## Wire List
ECU → BRANCH POINT A
SHEATHING | 3/4" DR25
Layer | Contains | Lay Direction | Diameter (mm) | Conductor | Function
CORE | 4 x TWSH - 22AWG | LH, Laced | 6.5 | 22AWG TWSH | REF Sensor Signal
|  |  |  | 22AWG TWSH | SYNC Sensor Signal
|  |  |  | 22AWG TWSH | KNK1 Sensor Signal
|  |  |  | 22AWG TWSH TC | KNK2 Sensor SIgnal
LAYER1 | 18 x 20AWG | RH | 9.04 | 20AWG Red | IGN Coil 1 Power Supply
|  |  |  | 20AWG Red | IGN Coil 2 Power Supply
|  |  |  | 20AWG Red | IGN Coil 3 Power Supply
|  |  |  | 20AWG Red | IGN Coil 4 Power Supply
|  |  |  | 20AWG Red | IGN Coil 5 Power Supply
|  |  |  | 20AWG Red | IGN Coil 6 Power Supply
|  |  |  | 20AWG Black | IGN Coil 1 Power Ground
|  |  |  | 20AWG Black | IGN Coil 2 Power Ground
|  |  |  | 20AWG Black | IGN Coil 3 Power Ground
|  |  |  | 20AWG Black | IGN Coil 4 Power Ground
|  |  |  | 20AWG Black | IGN Coil 5 Power Ground
|  |  |  | 20AWG Black | IGN Coil 6 Power Ground
|  |  |  | 20AWG White | IGN Coil 1 Actuator Command
|  |  |  | 20AWG White | IGN Coil 2 Actuator Command
|  |  |  | 20AWG White | IGN Coil 3 Actuator Command
|  |  |  | 20AWG White | IGN Coil 4 Actuator Command
|  |  |  | 20AWG White | IGN Coil 5 Actuator Command
|  |  |  | 20AWG White | IGN Coil 6 Actuator Command
LAYER2 | 28 x 22AWG | LH, Laced | 11.28 | 22AWG Red | INJ Injector 1 Power Supply
|  |  |  | 22AWG Red | INJ Injector 2 Power Supply
|  |  |  | 22AWG Red | INJ Injector 3 Power Supply
|  |  |  | 22AWG Red | INJ Injector 4 Power Supply
|  |  |  | 22AWG Red | INJ Injector 5 Power Supply
|  |  |  | 22AWG Red | INJ Injector 6 Power Supply
|  |  |  | 22AWG White | INJ Injector 1 Actuator Command
|  |  |  | 22AWG White | INJ Injector 2 Actuator Command
|  |  |  | 22AWG White | INJ Injector 3 Actuator Command
|  |  |  | 22AWG White | INJ Injector 4 Actuator Command
|  |  |  | 22AWG White | INJ Injector 5 Actuator Command
|  |  |  | 22AWG White | INJ Injector 6 Actuator Command
|  |  |  | 22AWG Green | ECT Sensor Ground
|  |  |  | 22AWG White | ECT Sensor Signal
|  |  |  | 22AWG Green | EOT Sensor Ground
|  |  |  | 22AWG White | EOT Sensor Signal
|  |  |  | 22AWG Green | EFT Sensor Ground
|  |  |  | 22AWG White | EFT Sensor Signal
|  |  |  | 22AWG Orange | MAP/IAT Sensor Supply
|  |  |  | 22AWG Green | MAP/IAT Sensor Ground
|  |  |  | 22AWG White | IAT Sensor Signal
|  |  |  | 22AWG White | MAP Sensor Signal
|  |  |  | 22AWG Orange | EFP Sensor Supply
|  |  |  | 22AWG Green | EFP Sensor Ground
|  |  |  | 22AWG White | EFP Sensor Signal
|  |  |  | 22AWG Orange | EOP Sensor Supply
|  |  |  | 22AWG Green | EOP Sensor Ground
|  |  |  | 22AWG White | EOP Sensor Signal