## Wire List
A ACCUMULATOR TO HVD
SHEATHING | 3/4" DR25 | Length | 900
Layer | Contains | Lay Direction | Diameter (mm) | Conductor | Function
CORE | 2 x TWP 20AWG | LH | 3.7 | 20AWG WHITE | CAN_HIGH
| (Pairs in RH twist) |  |  | 20AWG WHITE | CAN_LOW
|  |  |  | 20AWG BLACK | BSPD_SIG
|  |  |  | 20AWG BLACK | BSPD_REF
LAYER1 | 12 x 20AWG | RH | 8 | 20AWG BLACK | IMD_GND_FRNT
|  |  |  | 20AWG BLACK | IMD_GND_REAR
|  |  |  | 20AWG BLACK | STARTER_POWER
|  |  |  | 20AWG BLACK | STARTER_ENABLE
|  |  |  | 20AWG WHITE | SHUTDOWN
|  |  |  | 20AWG WHITE | BMS_OK
|  |  |  | 20AWG WHITE | PRECHARGE_OK
|  |  |  | 20AWG WHITE | IMD_OK
|  |  |  | 2 X 20AWG BLACK | BALLAST
|  |  |  | 2 X 20AWG WHITE | BALLAST
LAYER2 | 19 X 20AWG | LH, Laced | 11 | 20AWG WHITE | COOL_PWR1
|  |  |  | 20AWG WHITE | COOL_PWR2
|  |  |  | 20AWG WHITE | COOL_PWR3
|  |  |  | 20AWG BLACK | COOL_GND1
|  |  |  | 20AWG BLACK | COOL_GND2
|  |  |  | 20AWG BLACK | COOL_GND3
|  |  |  | 20AWG WHITE | 12V
|  |  |  | 20AWG BLACK | GND
|  |  |  | 6 X 20AWG WHITE | BALLAST
|  |  |  | 5 X 20AWG BLACK | BALLAST
B HVD TO REN
SHEATHING | 3/4" DR25 | Length | 825
Layer | Contains | Lay Direction | Diameter (mm) | Conductor | Function
CORE | 2 x TWP 20AWG | LH | 3.7 | 20AWG WHITE | CAN_HIGH
| (Pairs in RH twist) |  |  | 20AWG WHITE | CAN_LOW
|  |  |  | 20AWG BLACK | BSPD_SIG
|  |  |  | 20AWG BLACK | BSPD_REF
LAYER1 | 12 x 20AWG | RH | 8 | 20AWG BLACK | IMD_GND_FRNT
|  |  |  | 20AWG BLACK | IMD_GND_REAR
|  |  |  | 20AWG WHITE | SHUTDOWN
|  |  |  | 20AWG WHITE | BSPD_OK
|  |  |  | 20AWG BLACK | STARTER_POWER
|  |  |  | 20AWG BLACK | STARTER_ENABLE
|  |  |  | 6 X 20AWG WHITE | BALLAST
LAYER2 | 19 X 20AWG | LH, Laced | 11 | 20AWG WHITE | COOL_PWR1
|  |  |  | 20AWG WHITE | COOL_PWR2
|  |  |  | 20AWG WHITE | COOL_PWR3
|  |  |  | 20AWG BLACK | COOL_GND1
|  |  |  | 20AWG BLACK | COOL_GND2
|  |  |  | 20AWG BLACK | COOL_GND3
|  |  |  | 20AWG WHITE | 12V
|  |  |  | 20AWG BLACK | GND
|  |  |  | 6 X 20AWG WHITE | BALLAST
|  |  |  | 5 X 20AWG BLACK | BALLAST
C REN TO DASH
SHEATHING | 3/8" DR25 | Length | 1700
Layer | Contains | Lay Direction | Diameter (mm) | Conductor | Function
CORE | 2 x TWP 20AWG | LH, Laced? | 3.7 | 20AWG WHITE | CAN_HIGH
| (Pairs in RH twist) |  |  | 20AWG WHITE | CAN_LOW
|  |  |  | 20AWG BLACK | BSPD_SIG
|  |  |  | 20AWG BLACK | BSPD_REF | 10mm D with heatshrink
LAYER1 | 12 x 20AWG | RH, Laced | 6.7 (8.0) | 20AWG BLACK | IMD_GND_FRNT
|  |  |  | 20AWG WHITE | BSPD_OK
|  |  |  | 20AWG WHITE | SHUTDOWN
|  |  |  | 20AWG WHITE | 12V
|  |  |  | 20AWG BLACK | GND
|  |  |  | 7 X 20AWG WHITE | BALLAST
D1 HVD TO CONTROLLER LEFT
SHEATHING | 1/4" DR25 | Length | 300
Layer | Contains | Lay Direction | Diameter (mm) | Conductor | Function
CORE | 1 x TWP 20AWG | N/A | 3 | 20AWG WHITE | CAN_HIGH_LEFT
| (Pairs in RH twist) |  |  | 20AWG WHITE | CAN_LOW_LEFT
LAYER1 | 8 x 20AWG | LH, Laced | 6 | 20AWG BLACK | RFE_LEFT
|  |  |  | 20AWG WHITE | RUN_LEFT
|  |  |  | 20AWG WHITE | AGND_LEFT
|  |  |  | 20AWG WHITE | RTR_IN_LEFT
|  |  |  | 20AWG BLACK | RTR_OUT_LEFT
|  |  |  | 20AWG WHITE | 12V_LEFT
|  |  |  | 20AWG BLACK | GND_LEFT
|  |  |  | 1 X 20AWG WHITE | BALLAST
D2 HVD TO CONTROLLER RIGHT
SHEATHING | 1/4" DR25 | Length | 150
Layer | Contains | Lay Direction | Diameter (mm) | Conductor | Function
CORE | 1 x TWP 20AWG | N/A | 3 | 20AWG WHITE | CAN_HIGH_RIGHT
| (Pairs in RH twist) |  |  | 20AWG WHITE | CAN_LOW_RIGHT
LAYER1 | 8 x 20AWG | LH, Laced | 6 | 20AWG BLACK | RFE_RIGHT
|  |  |  | 20AWG WHITE | RUN_RIGHT
|  |  |  | 20AWG WHITE | AGND_RIGHT
|  |  |  | 20AWG WHITE | RTR_IN_RIGHT
|  |  |  | 20AWG BLACK | RTR_OUT_RIGHT
|  |  |  | 20AWG WHITE | 12V_RIGHT
|  |  |  | 20AWG BLACK | GND_RIGHT
|  |  |  | 1 X 20AWG WHITE | BALLAST
E REN TO TOBLERONE
SHEATHING | 3/16" DR25 | Length | 1000
Layer | Contains | Lay Direction | Diameter (mm) | Conductor | Function
CORE | 1 x 20AWG | N/A | 1.5 | 20AWG WHITE | BALLAST
LAYER1 | 6 x 20AWG | LH, Laced | 4.5 | 20AWG BLACK | TSAL+
|  |  |  | 20AWG BLACK | TSAL-
|  |  |  | 20AWG BLACK | SHUTDOWN_IN
|  |  |  | 20AWG BLACK | SHUTDOWN_OUT
|  |  |  | 2 X 20AWG WHITE | BALLAST
F1 DASH TO PEDALBOX
SHEATHING | 3/8" DR25 | Length | 1500
Layer | Contains | Lay Direction | Diameter (mm) | Conductor | Function
CORE | 1 X 20AWG | N/A | 1.5 | 20AWG WHITE | BALLAST
LAYER1 | 6 x 20AWG | RH | 4.5 | 20AWG WHITE | BRAKE_SWITCH_IN
|  |  |  | 20AWG BLACK | BRAKE_SWITCH_OUT
|  |  |  | 20AWG WHITE | SHUTDOWN_IN_BOTS
|  |  |  | 20AWG BLACK | SHUTDOWN_OUT_BOTS
|  |  |  | 2 X 20AWG WHITE | BALLAST
LAYER2 | 12 X 20AWG | LH, Laced | 7.5 | 20AWG WHITE | BPS1_SIG
|  |  |  | 20AWG WHITE | BPS1_PWR
|  |  |  | 20AWG BLACK | BPS1_GND
|  |  |  | 20AWG WHITE | BPS2_SIG
|  |  |  | 20AWG WHITE | BPS2_PWR
|  |  |  | 20AWG BLACK | BPS2_GND
|  |  |  | 20AWG WHITE | TPS1_SIG
|  |  |  | 20AWG WHITE | TPS1_PWR
|  |  |  | 20AWG BLACK | TPS1_GND
|  |  |  | 20AWG WHITE | TPS2_SIG
|  |  |  | 20AWG WHITE | TPS2_PWR
|  |  |  | 20AWG BLACK | TPS2_GND
F2 DASH TO PEDALBOX
SHEATHING | 3/16" DR25 | Length | 250
Layer | Contains | Lay Direction | Diameter (mm) | Conductor | Function
CORE | 1 x TWP 20AWG | N/A | 3 | 20AWG BLACK | SHUTDOWN_IN_IS
| (Pairs in RH twist) |  |  | 20AWG BLACK | SHUTDOWN_OUT_IS